## Electrical BOM
ORDER STATUS | NOTES | EXTENDED QNTY REQUIRED | ITEM | SP PART NUMBER | QTY | UNIT PRICE | TOTAL PRICE | TYPE | DESCRIPTION | REFERENCE DRAWING / PROCEDURE | VENDOR | VENDOR NO | MANFCTR | MANUFACTURER PART # | LINK | COMMENTS
ASSEMBLY
|  |  |  | SP-2000 | 1 | 14.43 | 14.43 | MAKE FROM | Easy-to-Machine ABS Shapes | Drawing TBD | McMaster-Carr | 8586K171 |  |  | http://www.mcmaster.com/#8586k171/=sg6czv | 1/4" Thick, 12" x 12"
| Pack of 5 |  |  | SP-2001 | 1 | 2.79 | 2.79 | COTS | AGT 30/40 AMP Relay Harness Spdt 12V Bosch Style (40AMP-HRNS) | COTS Sol Power Station Rev A | Amazon | B005HFYE1O | Genssi | 40AMP-HRNS | http://www.amazon.com/Relay-Harness-Bosch-Style-40AMP-HRNS/dp/B005HFYE1O/ref=sr_1_fkmr0_1?ie=UTF8&qid=1403017187&sr=8-1-fkmr0&keywords=30%2F40+AMp+replay+ahrness+spt+12v+bosch+style#productDetails
|  |  |  | SP-2002 | 1 | 56.95 | 56.95 | COTS | SunSaver SS-10-12v Charge Controller 10A 12V | COTS Sol Power Station Rev A | Amazon | B002MQW3H8 | Morning Star | SS-10-12V | http://www.amazon.com/Morningstar-SunSaver-SS-10-12v-Charge-Controller/dp/B002MQW3H8/ref=sr_1_1?ie=UTF8&qid=1403017969&sr=8-1&keywords=sunsaver+10+charge+controller+12v+10a | Minimum voltage to operate: 6 V - Self power consumption 6 to 10 mA, Operating Temp. -40 to +85ºC, Wire size #10 AWG (5.2 mm2), Rated for 25% overloads for 5 min., 5 Year Warranty - This unit does not have low voltage disconnect (LVD)
|  |  |  | SP-2003 | 1 | 168.58 | 168.58 | COTS | CONVERTER DC/DC 5V 20A 100W | COTS Sol Power Station Rev A | Digi-Key | 102-1808-ND | CUI Inc | VHK100W-Q24-S5 | http://www.digikey.com/product-search/en?x=0&y=0&lang=en&site=us&KeyWords=102-1808-nD
|  |  |  | SP-2004 | 2 | 3.46 | 6.92 | COTS | FUSE RESETTABLE BLADE 20A/14V | COTS Sol Power Station Rev A | Digi-Key | BD280-1130-20-ND | TE Connectivity | BD280-1130-20/16 | http://www.digikey.com/product-search/en?WT.z_header=search_go&lang=en&site=us&keywords=bd280-1130-20-nd&x=0&y=0&formaction=on
|  |  |  | SP-2005 | 2 | 2.36 | 4.72 | COTS | CIR BRKR THRM 15A 125VAC ROCKER | COTS Sol Power Station Rev A | Digi-Key | Q278-ND | Qualtek | 736W-B/101 | http://www.digikey.com/product-search/en?WT.z_header=search_go&lang=en&site=us&keywords=q278-nd&x=0&y=0&formaction=on
|  |  |  | SP-2006 | 1 | 3.84 | 3.84 | COTS | CIR BRKR THRM 10A 125VAC 50VDC | COTS Sol Power Station Rev A | Digi-Key | PB529-ND | TE Connectivity | W51-A121B1-10 | http://www.digikey.com/product-search/en?WT.z_header=search_go&lang=en&site=us&keywords=pb529-nd&x=0&y=0&formaction=on
| Packs of 25 |  |  | SP-2007 | 8 | 0.4116 | 3.2928 | COTS | Fully Insulated Quick-Disconnect Terminalm -Double-Crimp Female | COTS Sol Power Station Rev A | McMaster-Carr | 7243K117 |  |  | http://www.mcmaster.com/#7243k117/=sg60ki | Double-Crimp Female, 16-14 AWG, .25" Wide x .032" Thick Tab
|  |  |  | SP-2008 | 0.58333 | 3.94 | 2.2983 | MAKE FROM | Touch-Safe Terminal Block | COTS Sol Power Station Rev A | McMaster-Carr | 7618K638 |  |  | http://www.mcmaster.com/#7618k638/=sg681e | 12 Circuits, 3/8" Center to Center, 30 Amps @ 600V
|  |  |  | SP-2009 | 0.33333 | 7.11 | 2.37 | MAKE FROM | Pluggable Touch-Safe Terminal Block Plug, 12 Circuits | COTS Sol Power Station Rev A | McMaster-Carr | 81905K16 |  |  | http://www.mcmaster.com/#81905k16/=sg651i
|  |  |  | SP-2010 | 0.41667 | 6.66 | 2.775 | MAKE FROM | Pluggable Touch-Safe Terminal Block Receptacle, 12 Circuits | COTS Sol Power Station Rev A | McMaster-Carr | 81905K26 |  |  | http://www.mcmaster.com/#81905k26/=sg65um
| pack of 25 |  |  | SP-2011 | 8 | 0.1204 | 0.9632 | COTS | Phillips Thread-Forming Screw for Plastic - black | Drawing TBD | McMaster-Carr | 92295A103 |  |  | http://www.mcmaster.com/#92295a103/=sg6hla | Black-Finish Zinc-Plated Steel, 4-20 Thread, 1/2" Length
| pack of 100 |  |  | SP-2012 | 10 | 0.0791 | 0.791 | COTS | Phillips Thread-Forming Screw for Plastic - zinc | Drawing TBD | McMaster-Carr | 90380A120 |  |  | http://www.mcmaster.com/#90380a120/=sg6sap
| pack fo 100 |  |  | SP-2013 | 6 | 0.0729 | 0.4374 | COTS | Nylon Unthreaded Spacer 3/16" OD, 1/4" Length | Drawing TBD | McMaster-Carr | 94639A620 |  |  | http://www.mcmaster.com/#94639a620/=sg6up5
|  |  |  | SP-2014 | 3 | 0.31 | 0.93 | MAKE FROM | Easy-ID Low-Voltage Cable 18 Gauge | COTS Sol Power Station Rev A | McMaster-Carr | 9697T2 |  |  | http://www.mcmaster.com/#9697t2/=sg6eof
|  |  |  | SP-2015 | 5 | 0.65 | 3.25 | MAKE FROM | Easy-ID Low-Voltage Cable 14 Gauge | COTS Sol Power Station Rev A | McMaster-Carr | 9697T3 |  |  | http://www.mcmaster.com/#9697t3/=sg6fpg
|  |  |  | SP-2016 | 1 |  | 0 | MAKE FROM | Array Input Plug | COTS Sol Power Station Rev A
| Packs of 10 |  |  | SP-2017 | 2 | 0.431 | 0.862 | COTS | Heavy Duty Ring Terminal | COTS Sol Power Station Rev A | McMaster-Carr | 9388K56 |  |  | http://www.mcmaster.com/#9388k56/=sg5ydv | Vinyl Insulated, 16-14 AWG, 3/8" Screw/Stud Size
276.1997

## Not used
ORDER STATUS | NOTES | EXTENDED QNTY REQUIRED | ITEM | SP PART NUMBER | QTY | UNIT PRICE | TYPE | DESCRIPTION | REFERENCE DRAWING / PROCEDURE | VENDOR | VENDOR NO | MANFCTR | MANUFACTURER PART # | LINK | COMMENTS
[5 empty] | 3 | 3.94 |  | Touch-Safe Terminal Block |  | McMaster-Carr | 7618K638 |  |  | http://www.mcmaster.com/#7618k638/=sg6vp4 | 12 Circuits, 3/8" Center to Center, 30 Amps @ 600V
| pacl of 100 |  |  |  | 100 | 0.025 |  | Type 316 Stainless Steel Split Lock Washer |  | McMaster-Carr | 92147A415 |  |  | http://www.mcmaster.com/#92147a415/=sg6wmb | Number 4 Screw Size, .21" OD, .02" min Thick
| pack fo 25 |  |  |  | 25 | 0.3688 |  | Zinc-Plated Alloy Steel Socket Head Cap Screw 6-32 Thread, 1-1/2" Length |  | McMaster-Carr | 90128A164 |  |  | http://www.mcmaster.com/#90128a164/=sg6y45
| pack of 25 |  |  |  | 25 | 0.2488 |  | Type 316 Stainless Steel Button-Head Socket Cap Screw |  | McMaster-Carr | 98164A452 |  |  | http://www.mcmaster.com/#98164a452/=sg71kl | 8-32 Thread, 1-1/2" Long
| pack fo 25 |  |  |  | 25 | 0.3724 |  | Zinc Alloy Flange Wing Nut 8-32 Thread Size, 7/8" Wing Spread |  | McMaster-Carr | 92239A100 |  |  | http://www.mcmaster.com/#92239a100/=sg72ip
[5 empty] | 25 | 0.266 |  | 18-8 Stainless Steel Wing Nut 6-32 Thread Size, 23/32" Wing Spread |  | McMaster-Carr | 92001A281 |  |  | http://www.mcmaster.com/#92001a281/=sg738w
[5 empty] | 1 | 7.6 |  | Soldering Flux for Electronics |  | McMaster-Carr | 7893A23 |  |  | http://www.mcmaster.com/#7893a23/=sg73ye
| pack of 50 |  |  |  |  | 0.244 |  | Fully Insulated Quick-Disconnect Terminal - Standard Female | COTS Sol Power Station Rev A | McMaster-Carr | 7243K21 |  |  | http://www.mcmaster.com/#7243k21/=sg63ut | Standard Female, 16-14 AWG, .25" Wide x .032" Thick Tab
| pack of 10 |  |  |  | 2 | 0.423 |  | Heavy Duty Ring Terminal |  | McMaster-Carr | 9388K55 |  |  | http://www.mcmaster.com/#9388k55/=sg693a | Vinyl Insulated, 16-14 AWG, 5/16" Screw/Stud Size
| pack of 5 |  |  |  | 1 | 3.214 |  | Moisture-Seal Heat-Shrink Tubing (1/2 ft) |  | McMaster-Carr | 7861K47 |  |  | http://www.mcmaster.com/#7861k47/=sg6a1w | 1" ID Before, 0.32" ID After, 6" Long, Black
| pack of 2 |  |  |  | 1 | 2.715 |  | Moisture-Seal Heat-Shrink Tubing |  | McMaster-Carr | 74965K57 |  |  | http://www.mcmaster.com/#74965k57/=sg6bnf | 1" ID Before, 1/2" ID After, 6" Long, Black
[5 empty] | 1 | 7.14 |  | Heat-Shrink Tubing |  | McMaster-Carr | 7856K19 |  |  | http://www.mcmaster.com/#7856k19/=sg6cgm | 1" ID Before, 1/2" ID After, 4' Length
| pack of 50 |  |  |  | 1 | 0.1706 |  | UV-Resistant Cable Tie Holder |  | McMaster-Carr | 7582K11 |  |  | http://www.mcmaster.com/#7582k11/=sg6dqi | Adhesive Backed, Four Way, for .19" Maximum Tie Width
[5 empty] | 12 | 2.03 |  | 18-8 Stainless Steel Male-Female Threaded Hex Standoff |  | McMaster-Carr | 91075A650 |  |  | http://www.mcmaster.com/#91075a650/=sg6t3e | 1/4" Hex, 2" Length